## MODEL
CNET.XLS - LAKE/RESERVOIR Modeling Worksheet |  | Do Not Distribute Without Author's Permission - DRAFT Use at Your Own Risk
Simplified BATHTUB / PONDNET - DRAFT |  | User Input Cells Are Red |  |  |  |  | W. Walker 3/21/2008
|  | LOCH RAVEN RESERVOIR |  |  |  |  | Each column can represent a different lake, year, calibration etc..
VARIABLE | UNITS | 1983 | 1984 | 1985 | 1986 | 1987 | Copy columns to right to add more cases --->
PROBLEM TITLE |  | LOCH RAVEN RESERVOIR
COLUMN LABELS |  | 1983 | 1984 | 1985 | 1986 | 1987
NON-POINT SOURCE P MODEL…
Drainage Area | km2 | 770.9 | 770.9 | 770.9 | 770.9 | 770.9
Precipitation | m/yr | 0 | 0 | 0 | 0 | 0
Evaporation | m/yr | 0 | 0 | 0 | 0 | 0
Unit Runoff | m/yr | 0.1 | 0.2 | 0.3 | 0.4 | 0.5
Stream Total P Conc. | ppb | 100 | 100 | 100 | 100 | 100
Stream Ortho P Conc. | ppb | 40.5 | 40.5 | 40.5 | 40.5 | 40.5
Atmospheric Total P Load | kg/km2-yr | 30 | 30 | 30 | 30 | 30
Atmospheric Ortho P Load | kg/km2-yr | 15 | 15 | 15 | 15 | 15
DIRECTLY SPECIFIED INFLOWS…
Inflow | hm3/yr | 0 | 0 | 0 | 0 | 0
Total P Load | kg/yr | 0 | 0 | 0 | 0 | 0
Ortho P Load | kg/yr | 0 | 0 | 0 | 0 | 0
POINT SOURCE INFLOWS…
Inflow | hm3/yr | 0 | 0 | 0 | 0 | 0
Total P Load | kg/yr | 0 | 0 | 0 | 0 | 0
Ortho P Load | kg/yr | 0 | 0 | 0 | 0 | 0
LAKE or RESERVOIR CHARACTERISTICS...
Surface Area | km2 | 9.1 | 9.1 | 9.1 | 9.1 | 9.1
Mean Depth | m | 8 | 8 | 8 | 8 | 8
Mean Depth of Mixed Layer | m | 4 | 4 | 4 | 4 | 4
Mean Depth of Hypolimnion | m | 1 | 1 | 1 | 1 | 1
Observed Phosphorus | ppb | 36.6 | 36.6 | 36.6 | 36.6 | 36.6
Observed Chl-a | ppb | 30 | 30 | 30 | 30 | 30
Observed Secchi | meters | 1 | 1 | 1 | 1 | 1
MODEL PARAMETERS. (See Documentation for Windows Version of BATHTUB)…
BATHTUB Total P Model Number | (1-9) | 8 | 8 | 8 | 8 | 8
BATHTUB Total P Model Name |  | CB-LAKES | CB-LAKES | CB-LAKES | CB-LAKES | CB-LAKES
Consider Ortho P Loads (1=yes, 0=no-recommended) |  | 0 | 0 | 0 | 0 | 0
P Decay Calibration (normally =1) |  | 1 | 1 | 1 | 1 | 1
BATHTUB Chl-a Model Number | (2,4,5 or 6) | 5 | 5 | 5 | 5 | 5
BATHTUB Chl-a Model Name |  | JONES | JONES | JONES | JONES | JONES
Include Flushing Term in Chla Model (0 or 1) |  | 1 | 1 | 1 | 1 | 1
Chlorophyll-a Calib (normally = 1) |  | 1 | 1 | 1 | 1 | 1
Chla Temporal Coef. of Variation |  | 0.5 | 0.5 | 0.5 | 0.5 | 0.5
Chla Nuisance Criterion | ppb | 20 | 20 | 20 | 20 | 20
BATHTUB Secchi Model Number | (2,4,5) | 4 | 4 | 4 | 4 | 4
BATHTUB Secchi Model Name |  | Carlson | Carlson | Carlson | Carlson | Carlson
Alpha = Non-Algal Turbidity | 1/m | 0.08 | 0.08 | 0.08 | 0.08 | 0.08
Beta = 1/S vs. Chla Slope | m2/mg | 0.025 | 0.025 | 0.025 | 0.025 | 0.025
Secchi Calib (normally = 1) |  | 1 | 1 | 1 | 1 | 1
PREDICTION SUMMARY...
P Retention Coefficient | - | 0.56805 | 0.47261 | 0.41773 | 0.38004 | 0.35181
Mean Phosphorus | ppb | 44.7243 | 53.6729 | 58.9143 | 62.5444 | 65.2784
Mean Chlorophyll-a | ppb | 20.8103 | 27.1598 | 31.1177 | 33.9563 | 36.145
Algal Nuisance Frequency | % | 43.23% | 64.13% | 73.7% | 79.07% | 82.47%
Mean Secchi Depth | meters | 1.0732 | 0.89431 | 0.81474 | 0.76745 | 0.73531
Hypol. Oxygen Depletion A | mg/m2-d | 1094.8398 | 1250.7624 | 1338.7975 | 1398.5286 | 1442.898
Hypol. Oxygen Depletion V | mg/m3-d | 1094.8398 | 1250.7624 | 1338.7975 | 1398.5286 | 1442.898
Organic Nitrogen | ppb | 637.4992 | 782.2682 | 872.5073 | 937.2274 | 987.1311
Non Ortho Phosphorus | ppb | 34.8384 | 46.1405 | 53.1855 | 58.2382 | 62.1342
Chl-a x Secchi | mg/m2 | 22.3345 | 24.2892 | 25.3529 | 26.0599 | 26.5779
PC-1 | - | 2.6835 | 2.8851 | 2.9896 | 3.0571 | 3.1057
PC-2 | - | 1.045 | 1.0615 | 1.0701 | 1.0755 | 1.0794
Carlson TSI P |  | 58.998 | 61.6279 | 62.9713 | 63.8335 | 64.4504
Carlson TSI Chl-a |  | 60.3931 | 63.0068 | 64.342 | 65.1988 | 65.8119
Carlson TSI Secchi |  | 58.9808 | 61.6107 | 62.9541 | 63.8162 | 64.4331
WATER BALANCE...
Precipitation Flow | hm3/yr | 0 | 0 | 0 | 0 | 0
Specified Flow | hm3/yr | 0 | 0 | 0 | 0 | 0
NonPoint Flow | hm3/yr | 77.09 | 154.18 | 231.27 | 308.36 | 385.45
Point Flow | hm3/yr | 0 | 0 | 0 | 0 | 0
Total Inflow | hm3/yr | 77.09 | 154.18 | 231.27 | 308.36 | 385.45
Evaporation | hm3/yr | 0 | 0 | 0 | 0 | 0
Outflow | hm3/yr | 77.09 | 154.18 | 231.27 | 308.36 | 385.45
AVAILABLE P BALANCE (TOTAL P if P Model 1 >1)
Precipitation Load | kg/yr | 273 | 273 | 273 | 273 | 273
Specified Load | kg/yr | 0 | 0 | 0 | 0 | 0
NonPoint Load | kg/yr | 7709 | 15418 | 23127 | 30836 | 38545
Point Load | kg/yr | 0 | 0 | 0 | 0 | 0
Total Load | kg/yr | 7982 | 15691 | 23400 | 31109 | 38818
Sedimentation | kg/yr | 4534.2033 | 7415.7159 | 9774.889 | 11822.8054 | 13656.4282
Outflow | kg/yr | 3447.7967 | 8275.2841 | 13625.111 | 19286.1946 | 25161.5718
OBSERVED / PREDICTED RATIOS...
Phosphorus |  | 0.81835 | 0.68191 | 0.62124 | 0.58518 | 0.56068
Chlorophyll-a |  | 1.4416 | 1.1046 | 0.96408 | 0.88349 | 0.82999
Secchi |  | 0.93176 | 1.1182 | 1.2274 | 1.303 | 1.36
OBSERVED / PREDICTED T-STATISTICS (FOR CE RESERVOIR MODELS ONLY)…
Secchi |  | -0.73782 | -1.4091 | -1.752 | -1.9721 | -2.1296
Phosphorus |  | 1.3461 | 0.36605 | -0.13463 | -0.45592 | -0.68583
Chlorophyll-a |  | -0.26015 | 0.41113 | 0.75406 | 0.97413 | 1.1316
RESPONSE CALCULATIONS...
Reservoir Volume | hm3 | 72.8 | 72.8 | 72.8 | 72.8 | 72.8
Hydraulic Residence Time | yrs | 0.94435 | 0.47218 | 0.31478 | 0.23609 | 0.18887
Overflow Rate | m/yr | 8.4714 | 16.9429 | 25.4143 | 33.8857 | 42.3571
Total P Availability Factor | bar: 77.09 to 385.45
Ortho P Availability Factor |  | 0 | 0 | 0 | 0 | 0
Inflow Ortho P/Total P |  | 0.40825 | 0.40665 | 0.40611 | 0.40583 | 0.40567
Inflow P Conc | ppb | 103.5413 | 101.7707 | 101.1804 | 100.8853 | 100.7083
P Reaction Rate - Model 1 |  | 6.4679 | 4.5766 | 3.5544 | 2.9077 | 2.4608
P Reaction Rate - Model 2 |  | #N/A | #N/A | #N/A | #N/A | #N/A
P Reaction Rate - Model 3 |  | 9.7779 | 4.8054 | 3.185 | 2.3818 | 1.9021
1-Rp Model 1 - Avail P |  | 0.32343 | 0.37079 | 0.40808 | 0.43917 | 0.46588
1-Rp Model 2 - Decay Rate |  | #N/A | #N/A | #N/A | #N/A | #N/A
1-Rp Model 3 - 2nd Order Fixed |  | 0.27273 | 0.36385 | 0.42492 | 0.47119 | 0.50839
1-Rp Model 4 - Canfield & Bachman Reservoir |  | 0.36855 | 0.43775 | 0.47894 | 0.5082 | 0.53079
1-Rp Model 5 - Vollenweider 1976 |  | 0.50716 | 0.59272 | 0.64059 | 0.673 | 0.69706
1-Rp Model 6 - First Order Decay |  | 0.51431 | 0.67927 | 0.76058 | 0.809 | 0.84113
1-Rp Model 7 - First Order Setting |  | 0.89442 | 0.94427 | 0.96214 | 0.97133 | 0.97694
1-Rp Model 8 - Canfield & Bachman Lake |  | 0.43195 | 0.52739 | 0.58227 | 0.61996 | 0.64819
1-Rp Model 9 - Canfield & Bachman Lake/Res |  | 0.38377 | 0.4622 | 0.50864 | 0.54138 | 0.56648
1-Rp - Used |  | 0.43195 | 0.52739 | 0.58227 | 0.61996 | 0.64819
Reservoir P Conc | ppb | 44.7243 | 53.6729 | 58.9143 | 62.5444 | 65.2784
Gp |  | 0.77779 | 0.79558 | 0.81337 | 0.83116 | 0.84895
Bp | ppb | 37.396 | 48.0114 | 54.5485 | 59.205 | 62.779
Chla vs. P, Turb, Flushing | 2 | 20.3835 | 23.0897 | 24.2821 | 24.8916 | 25.2042
Chla vs. P Linear | 4 | 12.5228 | 15.0284 | 16.496 | 17.5124 | 18.278
Chla vs. P -Jones | 5 | 20.8103 | 27.1598 | 31.1177 | 33.9563 | 36.145
Chla vs. P - Carlson | 6 | 10.7591 | 14.0163 | 16.0439 | 17.497 | 18.6168
Chla Used | ppb | 20.8103 | 27.1598 | 31.1177 | 33.9563 | 36.145
Bloom Frequency | % | 43.23% | 64.13% | 73.7% | 79.07% | 82.47%
ORTHO P LOADS... |  | 0.43228 | 0.64133 | 0.73699 | 0.79065
Precipitation | kg/yr | 136.5 | 136.5 | 136.5 | 136.5 | 136.5
Specified | kg/yr | 0 | 0 | 0 | 0 | 0
NonPoint Estimated | kg/yr | 3122.145 | 6244.29 | 9366.435 | 12488.58 | 15610.725
Point | kg/yr | 0 | 0 | 0 | 0 | 0
Total | kg/yr | 3258.645 | 6380.79 | 9502.935 | 12625.08 | 15747.225
TOTAL P LOADS...
Precipitation | kg/yr | 273 | 273 | 273 | 273 | 273
Specified | kg/yr | 0 | 0 | 0 | 0 | 0
NonPoint | kg/yr | 7709 | 15418 | 23127 | 30836 | 38545
Point | kg/yr | 0 | 0 | 0 | 0 | 0
Total | kg/yr | 7982 | 15691 | 23400 | 31109 | 38818
Note on A85: William Walker:

## BATHTUB_DOC
BATHTUB MODELS (FROM DOCUMENTATION) |  |  | Hyper-Link to Download BATHTUB
Phosphorus Models
Unit P Net Sedimentation Rate (mg/m3-year) = CP A1 PA2
Solution for Mixed Segment:
Second-Order Models (A2 = 2):
P = [-1 + (1 + 4 K A1 Pi T)0.5 ] / (2 K A1 T)
First-Order Models (A2 = 1):
P = Pi / (1 + K A1 T)
Option | Model Description | A1 | A2
0 | Do Not Compute (Set Predicted = Observed) [default] | - | -
1 | Second-Order, Available P [default] | 0.17 Qs/(Qs + 13.3) | 2
| Inflow Avail P = 0.33 Pi + 1.93 Pio | Qs = Max(Z/T,4)
2 | Second-Order Decay Rate Function | 0.056 Fot-1Qs/(Qs + 13.3) | 2
| Fot = Tributary Ortho P / Total P Load | Qs = Max(Z/T,4)
Requires specification of inflow total & ortho P loads
3 | Second-Order | 0.1 | 2
4 | Canfield & Bachman (1981), Reservoirs | 0.114 (Wp/V)0.589 | 1
5* | Vollenweider (1976), Northern Lakes | T-0.5 | 1
6* | Simple First-Order | 1 | 1
7* | First-Order Settling | 1/Z | 1
8* | Canfield & Bachman (1981), Natural Lakes | 0.162 (Wp/V)0.458
9* | Canfield & Bachman (1981), Reservoirs + Lakes | 0.129 (Wp/V)0.549 | 1
Chlorophyll-a Models |  |  | Applicability Constraints
Option | Description / Limiting Factors | Equations | a | (N-150)/P | Ninorg/Portho | Fs
0 | Do Not Compute | Predicted = Observed
1 | P, N, Light, Flushing | Xpn = [ P-2 + ((N-150)/12)-2 ]-0.5
Bx = Xpn1.33 / 4.31
G = Zmix (0.14 + 0.0039 Fs)
B = K Bx /[ (1 + b Bx G) (1 + Ga) ]
2 | P, Light, Flushing [default] | Bp = P1.37/4.88 |  | >12 | >7
G = Zmix (0.19 + 0.0042 Fs)
B = K Bp / [(1 + b Bp G) (1 + Ga)]
3 | P, N, Low Turbidity | B = K 0.2 Xpn1.25 | <0.9 |  |  | <25
4 | P, Linear | B = K 0.28 P | <0.9 | >12 | >7 | <25
5 | P, Exponential, Jones & Bachman (1976) | B = K 0.081 P1.46 | <.4 | >12 | >7 | <25
6 | P, Carlson TSI (1977), Lakes | B = K 0.087 P1.45 | <0.4 | >12 | >7 | <25
Options 1 & 2 require estimates of non-algal turbidity for each model segment. These are entered with observed water quality data on the 'Edit Segments' screen. If non-algal turbidity is not specified, it is estimated from observed Secchi depth and chlorophyll-a. If the latter are not specified, an error message is generated.
Secchi Models |  |  | Applicability Constraints
Option | Description | Equations | (N-150)/P | Ninorg/Portho
0 | Do Not Compute | Predicted = Observed
1 | Secchi vs. Chl a and Turbidity [default] | S = K / (a + b B)
2 | Secchi vs. Composite Nutrient | S = K 16.2 Xpn-0.79
3 | Secchi vs. Total P, CE Reservoirs | S = K 17.8 P -0.76 | >12 | >7
4* | Carlson TSI (1977) , Lakes | S = K 48 / P | >12 | >7