## Coefficients
Input Coefficients
Period Length | years | 1
Inflow Ortho/Total P | - | 0.35
Rainfall | inches
ET
Land Use Characteristics
| Yield | Total P | Ortho P
Land Use Category | inches | ppb | ppb
impervious | 30 | 420 | 126
open | 22 | 15 | 7
agricultural | 22 | 60 | 18
other | 0 | 0 | 0
BMP Type
Detention Pond

## Summary
Summary over All Watershed Segments
| Area | Flow | Load | Conc | Yield
| acres | ac-ft/yr | lbs/yr | ppb | in/yr
Total Runoff | 2430 | 4500.3333 | 424.4518 | 34.7004 | 22.2239
Total Point Sources |  | 0 | 0 | 0
Total Untreated | 2430 | 4500.3333 | 424.4518 | 34.7004 | 22.2239
Total Treated | 2730.5 | 4500.3333 | 213.8885 | 17.4861 | 19.7781
Total Removal |  |  | 210.5633
Overall P Removal Efficiency = |  |  | 49.61%

## Units
| Units | Existing Cond |  | + Development |  | + Dev + Pond
case label | - | Lake 1 | Pond 1 | Lake 2 | Pond 2 | Lake 3 | Pond 3
watershed area | acres | 800 | 10 | 800 | 10 | 800 | 10
% impervious | % | 2 | 0 | 2 | 100 | 2 | 100
% open | % | 88 | 100 | 88 | 0 | 88 | 0
% agricultural | % | 10 | 0 | 10 | 0 | 10 | 0
% other | % | 0 | 0 | 0 | 0 | 0 | 0
point source flow | mgd | 0 | 0 | 0 | 0 | 0 | 0
point source tp | ppb | 0 | 0 | 0 | 0 | 0 | 0
point source ortho p | ppb | 0 | 0 | 0 | 0 | 0 | 0
pond surface area | acres | 100 | 0 | 100 | 0 | 100 | 0.5
pond mean depth | feet | 20 | 0 | 20 | 0 | 20 | 4
decay calibration | - | 1 | 1 | 1 | 0 | 1 | 1
upstream pond p load | lbs/yr | 0.74749 | 0 | 28.5405 | 0 | 11.9053 | 0
upstream pond outflow | ac-ft/yr | 18.3333 | 0 | 25 | 0 | 25 | 0
POND OUTFLOWS.........................
outflow p load | lbs/yr | 66.6831 | 0.74749 | 76.4326 | 28.5405 | 70.7729 | 11.9053
outflow volume | ac-ft/yr | 1495.6667 | 18.3333 | 1502.3333 | 25 | 1502.3333 | 25
outflow p conc | ppb | 16.4033 | 15.0008 | 18.7181 | 420.0223 | 17.3321 | 175.2064
phosphorus removal | % | 45.77% | 0% | 49.3% | 0% | 47.23% | 58.29%
EXPORT FACTORS........................
unit runoff | in/yr | 22.16 | 22 | 22.16 | 30 | 22.16 | 30
unit tp export | lbs/ac-y | 0.15276 | 0.074749 | 0.15276 | 2.8541 | 0.15276 | 2.8541
unit op export | lbs/ac-y | 0.056791 | 0.034883 | 0.056791 | 0.85622 | 0.056791 | 0.85622
runoff ortho p/total p | - | 0.37177 | 0.46667 | 0.37177 | 0.3 | 0.37177 | 0.3
POND WATER BUDGETS....................
local runoff | ac-ft/yr | 1477.3333 | 18.3333 | 1477.3333 | 25 | 1477.3333 | 25
point source | ac-ft/yr | 0 | 0 | 0 | 0 | 0 | 0
upstream pond | ac-ft/yr | 18.3333 | 0 | 25 | 0 | 25 | 0
total inflow | ac-ft/yr | 1495.6667 | 18.3333 | 1502.3333 | 25 | 1502.3333 | 25
outflow | ac-ft/yr | 1495.6667 | 18.3333 | 1502.3333 | 25 | 1502.3333 | 25
POND PHOSPHORUS BUDGETS...............
runoff | lbs/yr | 122.2078 | 0.74749 | 122.2078 | 28.5405 | 122.2078 | 28.5405
point source | lbs/yr | 0 | 0 | 0 | 0 | 0 | 0
upstream pond | lbs/yr | 0.74749 | 0 | 28.5405 | 0 | 11.9053 | 0
total inflow | lbs/yr | 122.9552 | 0.74749 | 150.7483 | 28.5405 | 134.113 | 28.5405
net sedimentation | lbs/yr | 56.2722 | 0 | 74.3157 | 0 | 63.3402 | 16.6352
outflow | lbs/yr | 66.6831 | 0.74749 | 76.4326 | 28.5405 | 70.7729 | 11.9053
HYDRAULIC PARAMETERS..................
pond volume | acre-ft | 2000 | 0 | 2000 | 0 | 2000 | 2
residence time | years | 1.3372 | 0 | 1.3313 | 0 | 1.3313 | 0.08
residence time | days | 488.0767 | 0 | 485.9108 | 0 | 485.9108 | 29.2
overflow rate | ft/yr | 14.9567 | 0 | 15.0233 | 0 | 15.0233 | 50
inflow phos conc | ppb | 30.2456 | 15.0008 | 36.9179 | 420.0223 | 32.8439 | 420.0223
inflow op/tp | - | 0.37164 | 0.46667 | 0.36765 | 0.3 | 0.36984 | 0.3
outflow phos conc | ppb | 16.4033 | 15.0008 | 18.7181 | 420.0223 | 17.3321 | 175.2064
p reaction rate | - | 1.556 | 0 | 1.9177 | 0 | 1.696 | 3.3497
1-rp | - | 0.54234 | 1 | 0.50702 | 1 | 0.52771 | 0.41714
\g