## A
EXCEL VERSION NOV2007- NOT TESTED, NO GRAPHICS
INPUT VARIABLE | UNITS | VALUE | NOTES
case title ---------------> |  | Test Case
watershed area | acres | 100 |  |  |  |  | PONDSIZ.WK1
pervious curve number - |  | 80 | from SCS tables, for AMC=2
impervious fraction | - | 0.5 |  |  |  |  | DESIGN CALCULATIONS FOR WET DETENTION PONDS
design storm | inches | 2.5 | VLAWMO criterion = 2.5 inches
antecedent moisture cond. |  | 2 | (1,2,or 3), VLAWMO criterion = 2 |  |  |  | Version 2.1
pond maximum depth | feet | 10 | <= 10 ft |  |  |  | March 1989
bench width bc | feet | 10 | >= 10 ft
bench slope bc | ft/ft | 10 | >= 10 ft horiz / ft vertical |  |  |  | William W. Walker, Jr., Ph.D.
side slope ab | ft/ft | 3 | >= 3 ft horiz / ft vertical |  |  |  | Environmental Engineer
pond shape factor |  | 1 | 1=triangle,2=rectangle,3=ellipse |  |  |  | 1127 Lowell Road
length/width ratio | - | 3 | >= 3 |  |  |  | Concord, MA 01742
top length c | feet | 757.2625 | adjust to achieve target volume |  |  |  | (508)-369-8061
OUTPUT VARIABLE | UNITS | VALUE
target volume | acre-ft | 14.1204 | = design storm runoff volume |  |  |  | press any key to continue...
design volume | acre-ft | 14.1204 | should be >= target volume
design - target volume | acre-ft | -7.0621e-07
design mean depth | feet | 6.4356 | VLAWMO criterion >= 4 feet
design surface area | acres | 2.1941 | pond / watershed area = |  |  | 2.194%
design storm runoff | inches | 1.6944 | runoff coefficient = |  |  | 67.78%
maximum retention | inches | 2.5 | for pervious portion of watershed |  |  |  | PONDSIZ.WK1 - NEW FEATURES
Alternative Pond Shapes - Triangle, Rectangle, Ellipse (Cell=C13)
CONTOUR DIMENSIONS | Case = | Test Case |  |  |  |  | Length/Width Ratio Assumed Constant for Each Contour (>=1)
| Design Geometry = |  | TRIANGLE |  |  |  | Slope Constraints Met Near Outlet, Shallower Near Inlet
|  | TOP | BENCH | BOTTOM |  |  | Preferred Shape = Triangle
contour |  | C | B | A | TOTAL
elevation | feet | 0 | -1 | -10 |  |  | Enter Case Title for Labeling Output and Graphs (Cell=C3)
depth | feet | 0 | 1 | 10 | 10
maximum length | feet | 757.2625 | 686.4348 | 495.2002 | 757.2625 |  | Enter Antecedent Moisture Condition (1,2, or 3) for Design Storm (C8)
maximum width | feet | 252.4208 | 228.8116 | 165.0667 | 252.4208 |  | Used in Computing Design Storm Runoff (= Target Pond Volume)
surface area | feet^2 | 95574.4056 | 78532.1304 | 40870.5474 | 95574.4056 |  | VLAWMO Design Criteria Assume AMC=2
surface area | acres | 2.1941 | 1.8028 | 0.93826 | 2.1941
increm. volume | feet^3 |  | 86913.9193 | 528169.3832 | 615083.3026 |  | Auto-Size Macro - Press 'ALT-A'
increm. volume | yd^3 |  | 3219.034 | 19561.829 | 22780.8631 |  | Design Length Will be Adjusted Automatically to Achieve
increm. volume | ac-ft |  | 1.9953 | 12.1251 | 14.1204 |  | Target Volume. Solution by Iteration. Usually Works.
centroid offset | ft | 0 | 25.4138 | 94.0311
outflow slope leng. | ft |  | 10 | 27 |  |  | Improved Plot Scaling; Labeling Inlet and Outlet
inflow slope length | ft |  | 60.8276 | 164.2346 |  |  | press any key to continue...
outflow slope bc | ft-h/ft-v |  | 10 | 3
inflow slope ab | ft-h/ft-v |  | 60.8276 | 18.2483
Click Here to Solve for Top Length