## Design
Scaling of STA / SAV / PSTA Experiments |  |  |  | Input Cells are Red
Variable | Units | Value | Description | Equation
Constraints
Outflow Conc < | ppb | 10 | to meet target | Co
Velocity > | cm/sec | 0.3 | to replicate full-scale STA+ when flowing | V
Conc Reduction > | % | 50% | to measure effect (meaningful signal) | R
Depth > | cm | 45 | to replicate full-scale STA+ when flowing | Z
Settling Rate > | m/yr | 30 | to be competitive with STA / WGT | K
Options
Recycle Ratio | - | 200 | recycled outflow / net outflow | G
Results
Inflow Conc | ppb | 20 |  | Ci = Co / ( 1-R )
Net Water Load | cm/day | 11.8578 |  | Q = - K / ln ( 1 - R )
Residence Time | days | 3.795 |  | T = Z / Q
Length No Recycle | meters | 983.659 |  | Lo = V T
Length with Recycle | meters | 4.8938 |  | L = V T / ( 1 + G)
W Walker for USDOI, 12/10/99

## Evaluate
Evaluate a Hypothetical Experimental Design
Variable | Units | Value
Hypothetical Settling Rate | m/yr | 30
Design Parameters
Inflow Conc | ppb | 20
Water Load | cm/day | 12
Depth | cm | 45
Length | m | 3200
Width | m | 10
Recycle Ratio | - | 0
Output
Water Load | m/yr | 43.8
Residence Time | days | 3.75
Velocity Net | cm/sec | 0.98765
Velocity Recycled | cm/sec | 0.98765
Outflow Conc | ppb | 10.0825
% Reduction | % | 49.59%
P Load | g/m2-yr | 0.876
Net P Removal | g/m2-yr | 0.43439
Area | m2 | 32000
Area | acres | 7.9033
Flow | m3/day | 3840
Flow | cfs | 1.2374